## BOM_PartType-FireDetector
Comment | Description | Designator | Footprint | LibRef | Quantity
100u 1206 | Multilayer Ceramic Capacitor, C Series, 100u F, - 20%, X5R, 10 V, 1206 | C1, C2 | PCB-3930564-3 | CMP-3930564-3 | 2
2.2u 0603 | Ceramic Multilayer Capacitor, 0603 C 2.2uF ,10 VDC, +125degC, X7R Dielec, +/-10% | C3 | PCB-uly74adw9ajmyngyt4c8-1 | CMP-ceff04ea830e1138-1 | 1
100n 0603 | 0603 100nF 16 V ±10% Tolerance X7R Surface Mount Multilayer Ceramic Capacitor | C4, C5, C9 | AVX 0603YC104KAZ2A | CMP-126706-3 | 3
10n 0603 | Ceramic Capacitor, Multilayer, Ceramic, 50V, 10% +Tol, 10% -Tol, X7R, 15% TC, 0.01uF, Surface Mount, 0603 | C6 | CAPC1608X90X35LL15T15 | CMP-175274-2 | 1
10p 0603 | Multilayer Ceramic Capacitor, 10 pF, 50 V, ± 5%, C0G (NP0), 0603 | C7, C8 | CAPC1608X87X35NL15T15 | CMP-4049010-3 | 2
Bourns SMAJ5.0CA | Transient Voltage Suppressor, TVS, SMAJ Series, Bidirectional, 5 V, DO-214AC, 2, 6.4 V | D1 | PCB-vtu3u1mnbo50t4of4vtk-1 | CMP-282675-5 | 1
Lite-On LTL-4223 | @LED, RED, DIFFUS, 635nm, T-1 3/4, 19mcd, VIEWING ANGLE: 36, T/REEL | D2 | PCB-jn1d7xm0frbkcgbx1k6p-1 | CMP-82c94bcbc4355d0e-4 | 1
LTST-C281KGKT | Standard LEDs - SMD SMD LED Green 571nm 35mcd 130VA 0402 | D3 | PCB-vktc7y19lroxdehs8mxv-1 | CMP-873e4eb91e2758f9-12 | 1
MQ7 | Analog Carbon Monoxide Sensor https://www.sparkfun.com/products/9403 | DA1 | sensor mq-7-Footprint-1 | CMP-a3e36b8373d07c24-5 | 1
Global Connector Technology USB4105 | Conn USB 2.0 Type C RCP 16 POS 0.3mm/0.5mm Solder RA SMD 16 Terminal 1 Port T/R | J1 | PCB-jtoj50qxusyca8vax1pa-1 | CMP-02a6cdcbf5c5dd61-15 | 1
TDK PS1420P02CT | Audio Buzzer Piezo 30Vo-p 5Vo-p 70dBA Through Hole Pin Ammo | PZ1 | PCB-snegfq1spk96rguke62s-1 | CMP-0cb8c507bf0ed37f-8 | 1
56k 0402 | Res Thick Film 0402 56K Ohm 1% 0.063W(1/16W) ±100ppm/C Pad SMD Automotive T/R | R1, R2 | PCB-q54nzy04w6wuwzvyrr10-1 | CMP-740bb86d8397abcc-1 | 2
150ohm 0603 | SMD Chip Resistor, 150 Ohm, ± 1%, 100 mW, 0603 [1608 Metric], Thin Film | R3 | RESC1608X55X30NL15T15 | CMP-3651093-2 | 1
10k 0603 | SMD Chip Resistor, 10 kOhm, ± 1%, 100 mW, 0603 [1608 Metric], Thick Film CRG0603F10K/10 | R4, R6, R12, R13, R21 | RESC1608X55X30LL15T15 | CMP-1974d512ef63c6b3-3 | 5
1k 0603 | SMD Chip Resistor, 1 kOhm, ± 1%, 330 mW, 0603 [1608 Metric], Thick Film,CHP0603-FX-1001ELF | R5, R10, R11, R17 | RESC1608X55X30NL20T10 | CMP-2823488-2 | 4
100k 0603 | Res Thick Film 0603 100K Ohm 1% 0.1W(1/10W) ±100ppm/C Pad SMD T/R | R7, R19 | PCB-js3e944hkesj3cskg8px-1 | CMP-47e38e6423219824-1 | 2
100ohm 0603 | SMD Chip Resistor, 100 Ohm, ± 1%, 100 mW, 0603 [1608 Metric], Thick Film RC0603FR-13100RL | R8 | CAPC1608X90X35NL15T15 | CMP-cc630402cb1d13a4-1 | 1
0ohm 0805 | RES SMD 0.0 OHM JUMPER 1/8W 0805 | R9 | RESC2013X50X30LL20T20 | CMP-1904075-2 | 1
22ohm 1206 | SMD Chip Resistor, 22 Ohm, ± 1%, 250 mW, 1206 [3216 Metric], Thick Film RC1206FR-0722RL | R14, R15, R18, R20 | RESC3216X70X50LL05T20 | CMP-3707874-2 | 4
200ohm 0603 | SMD Chip Resistor, 200 Ohm, ± 1%, 100 mW, 0603 [1608 Metric], Thick Film, General Purpose | R16 | CAPC1608X90X35NL15T15 | CMP-dd0d170937a802ca-2 | 1
IRLML6244TRPBF | Single N-Channel 20 V 1.3 W 8.9 nC HexFet Power Mosfet Surface Mount - SOT-23-3 | T1, T3 | PCB-05ns9k6nv0txgfjo8w7e-1 | CMP-7c86b4929b0ea341-4 | 2
BC847B,215 | TRANS NPN 45V 0.1A SOT23 | T2 | SOT23-BEC | CMP-856282-5 | 1
Torex Semiconductor XC6206P332MR | Low ESR Cap. Compatible Positive Voltage Regulator | U1 | SOT23-3 | CMP-3784183-12 | 1
STMicroelectronics STM32G030C8T6 | MCU 32-Bit STM32G030 ARM Cortex-M0+ RISC 64KB Flash 2V to 3.6V 48-Pin LQFP Tray | U2 | STM-LQFP48_M | CMP-eb4c2469bd74348b-7 | 1
SHT41 | SHT4x Series 3.6 V 80% RH 4th Generation Digital Humidity and Temperature Sensor | U3 | PCB-dp4eo4jstscfxnaq393n-1 | CMP-893b468f277b56fc-2 | 1
8Mhz 3.2 x 2.5 x 0.8mm | Abracon ABM8AIG-8.000MHZ-8-V1R-T Crystal Crystal 0.031 0.80mm -40C~150C 500Ohm | Y1 | ABM8AIG-4-Lead | CMP-76f4bbcd6863a933-3 | 1